## Methods
Used	Cat	Relevance	Year	Author	Name	Target Technology	Deployment	Location Prediction	Connectivity Map	Map Segmentation Algorithm	Map Source / Map Data Format	Map Usage	Online Estimation	Channel Model	Used Data	KPI Prediction	Prediction Function	Use Case	Time Window	Distance	Anwendung	Testing Device	Testing/Simulation Location	Simulation	Notes
		*/**/***	2020			e.g. LTE/802.11p	e.g. OTT/OMN	o/x(method)	o/x		e.g. OSM	e.g. Mapping, tracing	o/x/xx/xxx	e.g. SF, Reighleigh, etc.		e.g. Data rate/latency/packet loss	e.g. Deterministic, propabilitic, ML	e.g. Multimedia/safety/efficiency	short/medium/long		concept/method	o/x(method)
x	CM	***	2013	Kelch et al	CQI Maps for Optimized Data Distribution	LTE	OTT	o	x (UE aggregation)	Jump P	NDS	mapping	o	-?	CQI	throughput	deterministic - equation for theoretical throughput	video	long		m	ARM embedded Linux + GPS Box	highway, rural, city		prediction based o cqi values stored in NDS map. Focu on data collection (tcp), map segmentation (jump p), data rate function and comparison to measured data rate
x	CM	**	2012	Pögel et al	Prediction of 3G network characteristics for adaptive vehicular Connectivity Maps (Poster)	3G	OTT	o	x	up to 50m	OSM	mapping	o	-?	used cells, rssi, throughput, latency	used cells, rssi, throughput, latency	?	several	long		m	COTS LTE modem + GPS	urban, rural and highway		Pögel et al provide a connectivity map method for predicting the network properties Used Cells, RSSI, throughput and latency. They show measurements are highly time dependant, measurements on different days were different from each other. Latency is measured in seconds. Used cells has a high reliability of 90%.No error function given
x	CM	**	2018	Schmid et al	Passive monitoring and geo-based prediction of mobile network vehicle-to-server communication	LTE	OTT	o	x	Manual equidistant segments vs grids vs osm segments	OSM + PostGIS structure extension for PostgreSQL	mapping	o	-?	RTT, throughput	throughput	?	video	long		m	COTS LTE modem + GPS	urban, rural and highway		Schmid et al. Analyze different connectivity maps based o different map segmentation. There is no notion of the modeling of data, the RMSRE is igher than 39%
	ML/CM	***	2018	Jomrich et al	Enhanced Cellular Bandwidth Prediction for Highly Automated Driving	LTE	OTT	o	x (UE aggregation)	?	?	mapping	xxx	-?		data rate	ML - Random Forest	map updates for autonomous driving	long		m	Android with QxDM	highway (welche)		Jomrich et al point out the types of throughput prediction methods, namely online prediction using historical thorughput and connectivity maps using mapped data in order to predict KPIs like throughput in this case. The authors try to combine both methods, a machine learning based online prediction from their previous work using map information about the current cell in which the vehicle resides in order to realize more precise results than using only online prediction. The results are promising and showed an improved prediction performance.
	det	***	2014	Qiu et al	Technical Report: A Methodology for Studying 802.11p VANET Broadcasting Performance with Practical Vehicle Distribution	802.11p	OTT	o	o (possible)	-?	-	mapping	o	vehicular density	synthetic or empirical vehicular velocity profiles	BPI, delay, throughput	deterministic, based on density at given target and interference ranges				m				generally two types of vanet preformance predictions: analytical models of 802.11p based on simplified traffic assumptions (inaccurate) and traffic network simulation (expensive). Qiu et al provide analytical models by using stochastic urban traffic prodiles and thereby generated density profiles in combination with 802.11p protocol and performance models. Coupled, they can predict BPI (braodcasting perf. / efficiency, based o failure/success ratio), dealy and throughput
	det	***	2019	Volos et al	ReLaDec: Reliable Latency Decision Algorithm for Connected Vehicle Applications	V2X	OTT	o	o	o	-	o	xxx	real world	Latency, prior information in form of a propabilistic moel	latency within goal	deterministic	low latency use cases	short	n.a.	m	Android (Pixel 2) w/ API	USA – East Coast		Volos et al try to predict whether the latency is below a given value. Therefore they developed an algorithm using propabilistic models and the historic latency measurements to make a guess whether the following transmission will be within the latency maximum. The algorithm can be adjusted to the maximum rate of false positives, which is thereafter never exceeded. A desired low positive leads in turn to a high false negative and the other way around.
	ML	***	2020	Torres-Figueroa et al	QoS Evaluation and Prediction for C-V2X Communication in Commercially-Deployed LTE and Mobile Edge Networks	cellular (LTE)	OTT (+OMN)	o	o	-?	-	mapping	xxx	-?	KPI	QoS (E2E delay)	ML - NN		medium		m	multiple OBU w OTS LTE modem	urban (Munich)		Torres et al have the focus of their work on the readiness of MNOs to support V2X applications (Day1 and Adv. Driving) and therefore conduct measuremets on the networks. They solve coarse data collection granularity of COTS LTE modems, decode raw lte i/o data, and analyse it using ML. The algorithms used were the MD (Max. Dependancy) algorithm for the feature set definition and a NN for the actual prediction. Location was neglected to adapt to unknown scenarios, two different MNOs were included in the data. Predictions f1 score up to 88% using no MNO specific optimization. Suggest a combined UE and MNO prediction approach for better results.
	ML	**	2016	Samba et al	Throughput Prediction in Cellular Networks: Experiments and Preliminary Results	HSPA+	OTT (+OMN)	o	o	-?	-	mapping	xxx	-?	context information - location, speed, radio quality (Signal-to-Noise Ratio (SNR), Reference Signal Received Quality (RSRQ), Reference Signal Received Power (RSRP) and Received Signal Strength Indicator (RSSI))		ML - correlation between throughput and measured conetxt information	video	medium		m	Android	stationary, mobile		aim at throughput prediction for a alrger time frame, using only contextual information given before any transfer
	ML	***	2018	Yue et al	LinkForecast: Cellular Link Bandwidth Prediction in LTE Networks	LTE	OTT	o	o	o	-	o	xxx	real world	historical throughput, RSRP, RSRQ, CQI	bandwidth	ML – Random Forest		1s (short)	n.a.	m	Android smartphones with QxDM	USA – stationary, walking, metropolitan and highway driving	-	Yue et al observe the importance of different features on the predictivity of the future bandwidth and thereon decde to use said features in their ML algorithm Random Forest. This algorithm allowed them to observe the relevance of said features. The time window is 1s as of performance reasons. They use historical throughput. Jomrich et al based their work upon this. Relative errors range from 3.9 to 17.0%. Tested in various scenarios. Goal is to make advantage of prediction in future works.
	ML	***	2017	Falkenberg et al	Discover Your Competition in LTE: Client-Based Passive Data Rate Prediction by Machine Learning	LTE	OTT	o	o	o	-	o	xxx	training indoor	several control channel parameters including a derived active cell user count, RSRP, RSRQ	bandwidth	ML – NN		short	n.a.	m	base station, STG, DUT, sniffer (SDR based on OpenAirInterface)	Germany- small town of Ascheberg Herbern NLOS	-	Falkenberg et al use online prediction methods as seen in other works in combination with an enhanced control channel analysis, They generate a Machine Learning model using a Neural Network with features from the control channel analysis and a derived active cell user count (which has an impact on the bandwidth) together with the more common features RSRP and RSRQ. The control channel analysis is performed using SDRs, which enabled them to analyze the PDDCCH. The results are improved comparing the previous work which simpler algorithms for the bandwidth prediction also using control channel information. The work results an error of less than 1,5 Mbit/s in 93% of cases in real world testing in a small town.
x	ML	***	2013	Xu et al	PROTEUS: Network Performance Forecast for Real-Time, Interactive Mobile Applications	3G	OTT	o	o	o	-	o	xxx	real world	throughput, package loss, one-way delay	throughput, package loss, one-way delay	ML – Regression Tree	Multimedia	short (seconds)	n.a.	m	PC?	real world multiple providers	-
	ML	***	2019	Schmid et al	A Deep Learning Approach for Location Independent Throughput Prediction	LTE	OTT	o	o	o	-	o	xxx	real world	throughput, sinr, speed, rssi, rsrq, builidngs, etc.	throughput	ML – LSTM RNN, FFN, SVR, Random Forest Regressor (RFR)	high quality maps, infotainment	15s	n.a.	m	Qualcomm modem	Germany – vicinity of Amberg (urban, interurban, highway)	-	Compared to their previous work, Schmid et al investigate the throughput prediction using only location independant time series in order to overcome preliminary measurement campaigns of unmapped areas. Therefore they compare different ML algorithms and investigated the time characteristics of the used features. All ML approaches performed better than a simple deterministic algorithm comparing different error functions. For a low MSE (Mean Squared Error) the authors propose the LSTM method, which will therefore be further investigated in terms of latency prediction in a future work
	ML	***	2018	Alieiev et al	Predictive Communication and Its Application to Vehicular Environments: Doppler-Shift Compensation	V2V	OTT	x (velocity of other car using sensors)	o	o	-	o	xxx	modified SCM (Spatial Channel Model), added geometry and modified comm.paramters	sensor data (in example only velocity)	Doppler shift as example		platooning	short	n.a. (short)	c/m		urban, highway	x	Alieiev et al propose a generally applicable algorithm for predicting V2V communication link parameters, which includes the steps of obtaining properties of the surrounding environment, such as speed or position of objects, extracting these information, coductiong a prediction, recofiguring the communication and controlling the prediction quality using feeadback. This conceptual prediction algorithm is then applied to the use case of the Doppler Sift prediction and compensation, which overcomes the poor compensation using pilot-based estimations. The authors simulate the algorithm in amodified SCM scenario yielding improved results of the BER (Block Error Rate)
	-	*	2018	Jornod et al	Environment-Aware Communications for Cooperative Collision Avoidance Applications	Testing of upper approach												platooning							Jornod et al use the proposed Doppler Shift prediction in order to achieve a reliable collision avoidance system. They show that in simulations, the packet error rate can be brought to near perfect channel conditions leading to a performance increase for safety relevan applications such as emergency braking.
	ML	***	2019	Jornod et al	Prediction of Packet Inter-Reception Time for Platooning using Conditional Exponential Distribution	V2V	OTT	x	o	o	-	o	xxx	stochastic channel model and ray tracing model	Inter-antenna distance and spatial distribution of ndoes	Packet Inter Reception (PIR), duration between two consecutive messages within a pair of communication partners, measured from the receiver	ML – FF (Multi Layer Perceptron)	platooning	short	up to 400m	m		urban, highway, rural	x	In their consecutive work, Jornod et al develop a prediction model for the PIR value which is relevant for low latency and high reliability. The model, which is based on a Machine Learning algorithm called Multi Layer Perceptron uses the environment (velocity and spatial information) as an input for the predictio of the upcoming PIR. The authors propose further investigation in forecasting environmental models in order to predict the value for a longer time period and an online training and feedback for implementation in a real world scenario.
	-	*	2020	Alieiev et al	Improving the Performance of High-Density Platooning Using Vehicle Sensor-Based Doppler-Compensation Algorithms	Testing of upper approach												platooning							This study uses the prediction method from 2018 Alieiev et al in order to analyze the impact of the prediction on HDPL, especially in terms of inter vehicle distancing (IVD). The IVD error can be halved in certain scenarios using the improved link performance.

	Extra	***	2019	Hincapie et al	Collaborative and Distributed QoS Monitoring and Prediction: A Heterogeneous Link Layer Concept towards always Resilient V2X Communication	cellular + vanet	OTT	o	o	-	-	mapping	xxx	-	indicators of link quality, network conditions and QoS	QoS indicators	unspecified (assumed) - ML suggested	all	long		c	conceptual	-		Hincapie et al., 2020 greift die Problematik der Anforderung an garantierter Stabilität von V2X Kommunikation auf und zeigt diesbezüglich ein Konzept auf um eine solche Kommunikation zu ermöglichen. Ein QoS Manager soll auf dem Link Layer QoS Indikatoren von verschiedenen Netzwerktechnologien überwachen und voraussagen und das Netzwerk so konfigurieren, dass es den Anforderungen der Applikationen entspricht oder falls unmöglich, Applikationen vorab informieren und anweisen. Mittels Gruppierung von Nutzern sollen Aufgaben verteilt werden und die besten Ergebnisse einer Gruppe mit anderen Nutzern geteilt werden. Da es sich um ein Konzept handelt, bleibt die Implementierung der einzelnen Funktionen offen, inbesondere die der Beobachtung, Vorhersage und Verteilung der QoS Daten. Dennoch bietet es einen spannenden Ansatz, da eine tiefe Integration von Vorhersage und Anwendung bietet, die auch für zukünftige Zwecke skaliert.
	Extra	**	2015	Kihei et al	Predicting Car Collisions Using RSSI	V2V	LATER: may be out of scope
	Abg. CM	**	2018	Riihijarvi und Mahonen	Machine Learning for Performance Prediction in Mobile Cellular Networks	cellular (LTE)	OTT/OMN	o	x	measurements every second	coordinates	training data	xxx	real world	coordinates, time, RSS, C/I, data rate, velocity	RSS, C/I, data rate	ML – Multiple		medium	medium	m	Testing vehicle	USA – metropolitan 10km^2	-	As the title suggests, the work aims at examining machine learning algorithms for prediciton of the quality indicators data rate, RSS and C/I of cellular networks. Unlike other works, the authors aim their solution at MNOs for usage in so called radio environment maps (REM), in which cognitive network nodes store environment informations and decide their resource management upon. The Machine Learning algorithms are chosen depending on the desired prediction type, e.g. Gaussian process regression for spatial, so-called prophet for temporal and linear regression (LM) for multidimensional prediction. The work thus explores how to enrich these REM
	(CM)	***	2011	Nagel et al	Connectivity Prediction in Mobile Vehicular Environments Backed By Digital Maps	vehicular networks	OTT	x (velocity + grid)	o	-?	OSM	tracing	xxx	disc model	velocity, distance, measured path loss	PLE -> QoS	deterministic		short		m	-?	urban, rural, highway		Nagel et al give an outlook on mobility prediction. They use deterministic algorithms and filters to predict the velocity and propability of a route taken and combine that with a channel model for QoS presiction. Also they take a shorter look in the prediction of QoS. They therefore use the estimated PLE (Path Loss Exponent) to calculate the Path Loss, which should not exceed a predefined threshold. The channel model is a simple disc model, which takes only the distance between two moving nodes into consideration. LOS/NLOS situations can be considered using map data, LS fading is considered difficult to account, while SS fading is considered impossible to account due to uncertain future positions.

	ML	**	2020	Kulkarni et al	DeepChannel: Wireless Channel Quality Prediction Using Deep Learning	multiple	OTT	o	o	o	-	o	xxx	real world	Signal Strength	Signal Strength	ML – LSTM, GRU	video streaming, bit rate adaption	Short-medium (seconds)	n.a.	m	multiple	indoor, outdoor (pedestrian, vehicular, etc)	-	Kulkarni investigate the usage of Deep Learing algorithms, namely GRU and LSTM, for various networks and environments, including vehicular mobilty. The goal is to create the best possible Machine Learning models in order to predict future signal strenth fr usage in video streaming and bit rate adaption schemes. They show that bit rate adaption according to the predicted values is possible and yield better results than different regression models, namely linear, auto-regression and ARIMA

x	det	***	2000/2007	Duel-Hallen et al.	Fading Channel Prediction for Mobile Radio Adaptive Transmission Systems	cellular	OTT	o	o	o	-	o	xxx		CSI	CSI	deterministic (AR model, linear)
x	det	***	2017	Zeng et al	Channel Prediction Based Scheduling for Data Dissemination in VANETs	V2X	OTT	x	o	o	-	o	xxx	Large Scale Fading	position, velocity, decoding status	scheduling	deterministic (AR model, linear)		medium	Medium – far	m		urban, highway	x	Zeng et al identify the difficulty of predicting the performance in V2X scenarios using CSI as the CSI is not always accurate and outdated quickly caused z the fast changing channel conditions. Their solutions is a channel prediction and schedulting scheme using RSUs and Control Servers which receive data for prediction of the best relay of the connected vehicles. The prediction is achieved using current velocity, position and decoding status of each vehicle in an autoregressive model. Using that prediction, a centraliyed scheduling scheme is applied, which according to the authors reduce the overhead as the veihcles only report the most basic information on each dissemination cycle.
	ML	*	2018	Liao et al	The Rayleigh Fading Channel Prediction via Deep Learning	LTE	OTT	o	o	-?	-	mapping	xxx	Reighleigh channel (Jakes, Clarke/Gan, Scm)	past CSI	CSI	ML - BP		medium		m	-?	simulation		Liao et al suggest a channel prediction system based on a backporting (BP) neural network with stragies of overfitting reduction. The prediction system employs a multi-time algorithm, which can predict th csi at multiple moments and reduce the pilot overhead. The work takes a large focus on the machine leaing algorithms and sample acquirement methods used and compare with different channel prediction approaches
	ML	**	2018	Luo et al	Channel State Information Prediction for 5G Wireless Communications: A Deep Learning Approach	5G	OTT	o	o	-?	-	mapping	xxx	-?	frequency, band, location, time, temperature, humidity, and weather	CSI	ML - CNN		medium		m	?	indoor/outdoor		Luo et al. design a learning framework that is an integration of a CNN (convolutional neural network) and a long short term with memory (LSTM) network. Additional offlie training leads to better results when employed in 5G networks. For training data of frequency, band, location, time, temperature, humidity, and weather is used. Compared to ANN, the proposed framework has a much lower average difference ratio ranging below 4%, compared to above 7%. The computing time is much lower compared to traditional methods (mmse, ml) for multiple channels, while achieving similar MSEs.
	ML	***	2019	Joo et al	Deep Learning-Based Channel Prediction in Realistic Vehicular Communications	802.11p	OTT	o	o	o	-	o	xxx	real world	Csi	CSI, SNR	ML – LSTM		short	n.a.	m	OBU, spectrum analyzer	campus, highway		Joo et al investigate the usage of Deep Learning with hitorical CSI, extracted from 802.11p frames using their own algorithm, and compare the measurements to an autoregression algorithm and the previous CSI (no prediction). The Deep Learning approach outperforms the autoregression method, which sometimes yields no better RMSE than the baseline. This disproves a previous work from Anderson, which claimed that neural networks are inappropriate due to the randomness of the channel properties
	ML	**	2019	Gajjar et al	CSI Estimation Using Artificial Neural Network		OTT	o	o	o	-	o	xxx	simulation	doppler shft, rain fall, path loss, atmosphere, fog and cloud	CSI	ML – ANN		n.a.	n.a.	m	n.a.	simulation outdoor	x	While the work of Gajjar et al relies on a simulated environment imitating rela world scenarios, their CSI prediction model of an Artificial Neural Network uses rainfall, athmospheric gas and fog and cloud attentuation. Other works depicted these things from real world testing as „weather“, but not as dedicated features. Unfortunately, the work lacks an evaluation of the importance of these factors. The expected prediction of the simulated data could be achieved, the authors leave the question for real world application open.
	ML	***	2020	Cheng et al	Low Complexity Channel Prediction Using TFOS-ELM Method for Massive MIMO Systems	any (MIMO)	OTT	o	o	o	-	o	xxx	simulation	CSI	CSI	ML - sequential extreme learning machine with the forgetting mechanism and truncated polynomial expansion (TFOS-ELM)		n.a.	n.a.	m	Quadcore PC	matlab simulation (mimo-ofdm)	x	Cheng et al propose a Machine Learning scheme for prediction of the CSI for MIMO wireless communication. After summarizing the downsides of existing algorithms using AR with its limitations in fast changing channels due to its linearity, SOS with its incapability to adapt to time varying channel parameters and existing Machine Learning algorithms with their computational complexity they present their own Machine Learning model, namely TFOS-ELM. (online seq, extreme learning machine with forgetting mechanism and truncated polynomal expansion). Due to the combination of a lightweight OS-ELM, the forgetting mechanism with a simplification method, it ca be used as an online prediction method. In simulations the MSE is lower than that of an AR model and a therewith performed precoding achieves a lower BER.
	ML	***	2019	Zhu et al	An Adaptive and Parameter-Free Recurrent Neural Structure for Wireless Channel Prediction	any	OTT	o	o	o	-	o	xxx	SCM	CSI estimated from pilot and data	CSI	ML – APF-RNS (we propose an adaptive and parameter-free recurrent neural structure, subclass of RNN)		n.a.a	n.a.	m	i5 PC	simulation and real world data	x	Zhu et al also take a look at the computational complexity of Machine Learning methods and therefore propse an adaptive and parameter-free recurrent neural structure (APF-RNS) which is capable of online learning of an LSTM network and thus adapting to changing channel conditions based on the CSI estimation. Their approach shines in terms of adaptability and is therfore capable of handling ew situations. In addition to simulation, real world data from indoor measurements are used in order to train and verify the advantage over AR and RNN in the simulations which used the SCM channel model. The authors also claim, that the pilot overhead could be reduced, as the prediction is accurate and the pilot symbols only account for a small amount of the channel estimation accuracy.

														Real World als Model		teils allgemein (CSI als Platzhalter), was wird gemessen/vorhergesagt?
																Diskussion			beachtung fuer future works
																			gruppierungsmechanismen + algorithmen (sender/empfaenger)
																			update frequenz
																			Uebertragung der Nachrichten zB ueber CAM

																			reichweite/distanz

## Related Works
Relevance	Year	Author	Name	Subject
*/**/***	2020
***	2019	Jomrich et al	Enhanced Cellular Bandwidth Prediction for Highly Automated Driving	Classification of throughput (and other KPI) prediction methods and overview of works in online and offline prediction methods
**	2018	Schmid et al	Passive monitoring and geo-based prediction of mobile network vehicle-to-server communication	Comparsion between connectivity maps based on map segmentation
***	2019	5GAA	White-Paper_Proactive-and-Predictive_v04_8-Jan.-2020-003.pdf	Overview of predictive QoS (terms), use case analysis, classification in MNO and OTT solutions, overview of current state of standardisations
***	2015	Viriyasitavat et al	Overview of Channel Models for usage in V2V and V2I scenarios including large scale and small scale models

					aggregation	prediction	dissemenation

			introduction: problemstellung und contribution

## Abbreviations
RSS	Received Signal Strength
C/I	Carrier to Inference ratio

## Sheet4
https://avc.httc.de/b/dan-6up-6ut
problembeschreibung mit einleitung und motivation